## jlc
Designator | Mid X | Mid Y | Layer | Rotation
C7 | 26.7970mm | 129.1720mm | Top | 90
LED2 | 46.4820mm | 105.1560mm | Top | 270
LED1 | 46.4820mm | 101.9810mm | Top | 270
C5 | 26.7970mm | 125.4760mm | Top | 270
J1 | 37.5920mm | 109.0930mm | Top | 0
U2 | 36.5830mm | 121.7160mm | Top | 0
U1 | 28.1940mm | 107.9500mm | Top | 180
R6 | 44.8310mm | 106.0450mm | Top | 180
R5 | 42.7990mm | 101.4730mm | Top | 90
R4 | 44.8310mm | 102.7430mm | Top | 180
R3 | 42.7990mm | 106.5530mm | Top | 270
Q1 | 42.7990mm | 104.0130mm | Top | 270
J2 | 36.4480mm | 66.2080mm | Bottom | 90
C3 | 31.7380mm | 106.8070mm | Top | 0

## raw
Altium Designer Pick and Place Locations
C:\Users\ereza\OneDrive\Documents\Altium\lazer-sensor-for-trespassers\Project Outputs for lazer-sensor-for-trespassers\Pick Place for lazer-sensor-for-trespassers.csv
========================================================================================================================
File Design Information:
Date: 18/07/24
Time: 13:05
Revision: Not in VersionControl
Variant: No variations
Units used: mm
Designator | Comment | Layer | Footprint | Center-X(mm) | Center-Y(mm) | Rotation | Description
C7 | GRM188R61C475KAAJD | TopLayer | FP-GRM188-0_15-MFG | 26.7970mm | 129.1720mm | 90 | CAP CER 4.7UF 16V X5R 0603
LED2 | XL-1606SURC | TopLayer | LED-RA-1606 | 46.4820mm | 105.1560mm | 270 | Red LED 90° mount
LED1 | XL-1606URC | TopLayer | LED-RA-1606 | 46.4820mm | 101.9810mm | 270 | Orange LED 90° mount
C5 | 100nF | TopLayer | CAPC0603X03L_C | 26.7970mm | 125.4760mm | 270 | Capacitor, X5R, ±10%
J1 | CONN-TC2030 | TopLayer | TC2030-IDC-PLUG-OF-NAILS-TIGHT | 37.5920mm | 109.0930mm | 0 | TC2030 PLUG-OF-NAILS CABLE
U2 | RF-BM-ND04C | TopLayer | RF-BM-ND04 | 36.5830mm | 121.7160mm | 0 | nRF52810-based Bluetooth 5.0 Low Energy module with internal 32 MHz and 32.768 kHz crystals.
U1 | TCS40DLR | TopLayer | SOT95P245X80-3N | 28.1940mm | 107.9500mm | 180 | Digital-Output Magnetic Sensor (Hall IC). Open drain.
R6 | AC0402JR-0750RL | TopLayer | FP-AC0402-IPC_C | 44.8310mm | 106.0450mm | 180 | RES 50O ±5% 0.063W 0402
R5 | RC0402FR-07100KL | TopLayer | RESC1005X40X25ML05T10 | 42.7990mm | 101.4730mm | 90
R4 | AC0402JR-0750RL | TopLayer | FP-AC0402-IPC_C | 44.8310mm | 102.7430mm | 180 | RES 50O ±5% 0.063W 0402
R3 | RC0402FR-07100KL | TopLayer | RESC1005X40X25ML05T10 | 42.7990mm | 106.5530mm | 270
Q1 | NTZD3154NT5G | TopLayer | ONSC-SOT-563-6-463A-01_V | 42.7990mm | 104.0130mm | 270 | Small Signal MOSFET, 20 V, 540 mA, Dual N-Channel, 6-Pin SOT-563, Pb-Free, Tape and Reel
J2 | 1043P | BottomLayer | FP-1043P-MFG | 36.4480mm | 66.2080mm | 90 | BATT HOLDER 18650 1 CELL PC PIN
C3 | C0805C474K3RACTU | TopLayer | FP-C0805C-DN-MFG | 31.7380mm | 106.8070mm | 0 | CAP CER 0.47UF 25V X7R 0805